## LCC4.0_BOM
Item | Qty | Reference(s) | Value | Manufacturer Part Number | Footprint | Manufacturer | Mark
1 | 1 | AE1 | Antenna_Chip | MGMA3216H2450-A02 | Pixels-dice:CHIP_ANT | Microgate
2 | 16 | C1, C2, C12, C14, C16, C20, C24, C28, C32, C36, C44, C45, C52, C53, C56, C74 | 10uF 10V 20% | GRM188R61A106ME69D | Capacitor_SMD:C_0603_1608Metric | Murata
3 | 18 | C3, C4, C10, C11, C15, C18, C19, C23, C27, C31, C35, C39, C40, C41, C42, C43, C55, C75 | 0.1uF 10V 20% | GRM155R61H104KE19D | Capacitor_SMD:C_0402_1005Metric | Murata
4 | 2 | C5, C6 | 8pF 10V 10% | GRT1555C2A8R0DA02 | Capacitor_SMD:C_0402_1005Metric | Murata
5 | 1 | C7 | 100pF NP0 10V 5% | GCM1555C1H101JA16J | Capacitor_SMD:C_0402_1005Metric | Murata
6 | 1 | C8 | DNP |  | Pixels-dice:0402_RF |  | NOT SMT不贴
7 | 1 | C9 | 0.8pF 10V 5% NP0 | GJM1555C1HR80BB01 | Pixels-dice:0402_RF | Murata
8 | 8 | C13, C17, C21, C25, C29, C33, C37, C57 | 33nF 50V NP0 | GRM3195C1H333JA01D | Capacitor_SMD:C_1206_3216Metric | Murata
9 | 2 | C22, C30 | 1uF 25V 10% | GRM188R61E105KA12D | Capacitor_SMD:C_0603_1608Metric | Murata
10 | 3 | C26, C51, C54 | 10nF 50V 10% | GRM155R71H103KA88D | Capacitor_SMD:C_0402_1005Metric | Murata
11 | 1 | C46 | 3.3nF 50V 10% | GRM155R71H332KA01D | Capacitor_SMD:C_0402_1005Metric | Murata
12 | 2 | C47, C48 | 22uF 10V 20% | GRM21BR61A226ME51L | Capacitor_SMD:C_0805_2012Metric | Murata
13 | 16 | C49, C50, C59, C60, C61, C62, C63, C64, C65, C66, C67, C68, C69, C70, C71, C72 | 1nF 10V 20% | GRM155R71H102KA01D | Capacitor_SMD:C_0402_1005Metric | Murata
14 | 3 | D1, D2, D3 | TX1812Z_2020 | TC2020RGB-3CJH-TX1812Z5 | Pixels-dice:TX1812Z_2020 | TCWIN
15 | 1 | D4 | BAT54C | BAT54C,215 | Package_TO_SOT_SMD:SOT-23 | Nexperia
16 | 1 | D5 | D_TVS | LXES1UTAA1-157 | Pixels-dice:DFN | Leiditech
17 | 1 | F1 | 2000mA <150mR | ASMD1210-110-16V | Fuse:Fuse_1210_3225Metric | Shenzhen JDT Fuse
18 | 1 | J23 | USB_C_Receptacle_USB2.0 | TYPE-C-31-M-17 | Pixels-dice:USB-C-SMD_10P-P1.00-L6.8-W8.9_V1.1 | Korean Hroparts Elec
19 | 1 | J28 | DNP |  | RFFrontEnd:MFH3.RECE.20369.001E.01 |  | NOT SMT不贴
20 | 1 | J29 | Conn_01x03 | S3B-ZR-SM4A-TF | Pixels-dice:BAT_SMT_3 | ZH CONNECTOR
21 | 1 | L1 | 10uH 100mA 10% | LQM21FN100M80L | Inductor_SMD:L_0805_2012Metric | Murata
22 | 1 | L2 | 15nH | LQG15HS15NJ02D | Inductor_SMD:L_0402_1005Metric | Murata
23 | 2 | L3, L5 | 10nH 5% | LQG15HS10NJ02D | Pixels-dice:0402_RF | Murata
24 | 1 | L4 | 2.2uH 8.4A 10% | SPM6530T-2R2M | Pixels-dice:SPM6530 | TDK
25 | 1 | L6 | 3.9nH 5% | LQG15HS3N9B02D | Pixels-dice:0402_RF | Murata
26 | 5 | R1, R3, R10, R13, R16 | 200K 1% | 0402WGF2003TCE | Resistor_SMD:R_0402_1005Metric | UNI-ROYAL(Uniroyal Elec)
27 | 1 | R2 | 10k 5% | 0402WGJ0103TCE | Resistor_SMD:R_0402_1005Metric | UNI-ROYAL(Uniroyal Elec)
28 | 3 | R4, R38, R74 | 196K 1% | 0402WGF1963TCE | Resistor_SMD:R_0402_1005Metric | UNI-ROYAL(Uniroyal Elec)
29 | 8 | R5, R8, R11, R14, R19, R35, R70, R75 | 42.2K 1% | 0402WGF4222TCE | Resistor_SMD:R_0402_1005Metric | UNI-ROYAL(Uniroyal Elec)
30 | 5 | R6, R9, R34, R71, R72 | 4.02M 1% | 0402WGF4024TCE | Resistor_SMD:R_0402_1005Metric | UNI-ROYAL(Uniroyal Elec)
31 | 2 | R7, R33 | 205K 1% | 0402WGF2053TCE | Resistor_SMD:R_0402_1005Metric | UNI-ROYAL(Uniroyal Elec)
32 | 1 | R17 | 82K 1% | 0402WGF8202TCE | Resistor_SMD:R_0402_1005Metric | UNI-ROYAL(Uniroyal Elec)
33 | 1 | R18 | 120k 1% | 0402WGF1203TCE | Resistor_SMD:R_0402_1005Metric | UNI-ROYAL(Uniroyal Elec)
34 | 16 | R21, R25, R28, R32, R39, R43, R44, R48, R49, R53, R54, R58, R59, R63, R64, R68 | 100k 0.1% | TC02G1003BT | Resistor_SMD:R_0402_1005Metric | Fenghua
35 | 16 | R22, R24, R29, R31, R40, R42, R45, R47, R50, R52, R55, R57, R60, R62, R65, R67 | 1k 0.1% | TC02G1001BT | Resistor_SMD:R_0402_1005Metric | Fenghua
36 | 8 | R23, R30, R41, R46, R51, R56, R61, R66 | 50mR 0.75W 1% | 201007F500MT4E | Resistor_SMD:R_2010_5025Metric | UNI-ROYAL(Uniroyal Elec)
37 | 2 | R26, R27 | 5.1k 1% | 0402WGF5101TCE | Resistor_SMD:R_0402_1005Metric | UNI-ROYAL(Uniroyal Elec)
38 | 1 | R36 | 10M 1% | 0402WGF1005TCE | Resistor_SMD:R_0402_1005Metric | UNI-ROYAL(Uniroyal Elec)
39 | 1 | R69 | 1R 5% | 0402WGJ010JTCE | Resistor_SMD:R_0402_1005Metric | UNI-ROYAL(Uniroyal Elec)
40 | 1 | SW1 | SW_Push | TSB001A3526A02 | Pixels-dice:TSB002 | BZCN
41 | 1 | U1 | N52810_QFN32 | NRF52810-QCAA-R | Package_DFN_QFN:QFN-32-1EP_5x5mm_P0.5mm_EP3.1x3.1mm | Nordic Semiconductor
42 | 1 | U2 | SR1 | SR1PAAU | Pixels-dice:UDFN-6 | ST Microelectronics
43 | 8 | U3, U5, U7, U9, U11, U13, U15, U23 | XKT511 | XKT-511 | Pixels-dice:SOIC-8_3.9x4.9mm_P1.27mm | XKT
44 | 1 | U4 | MT9700 | MT9700 | Pixels-dice:SOT-23-5 | XI'AN Aerosemi Tech
45 | 1 | U16 | ETA9882 | ETA9882E10 | Pixels-dice:ESSOP10 | ETA Semiconductor Limited
46 | 1 | U17 | 74HC4051PW | 74HC4051PW,118 | Package_SO:SSOP-16_4.4x5.2mm_P0.65mm | Nexperia
47 | 2 | U18, U20 | XL2902-TS | XL2902-TS | Package_SO:TSSOP-14_4.4x5mm_P0.65mm | XINLUDA
48 | 1 | U19 | 74HCT259PW | 74HCT259PW,118 | Package_SO:SSOP-16_4.4x5.2mm_P0.65mm | Nexperia
49 | 1 | U22 | ME6215 | ME6215C30M5G | Pixels-dice:SOT-23-5 | MICRONE(Nanjing Micro One Elec)
50 | 1 | Y1 | 32MHz 40ppm | XRCGB32M000F2P00R0 | Pixels-dice:Crystal_SMD_2016-4Pin_2.0x1.6mm | Murata
51 | 8 | J3, J6, J9, J12, J15, J18, J21, J26 | TX_Coil |  | Pixels-dice:TX Coil |  | NOT SMT不贴
52 | 1 | J1 | Conn_02x03_Odd_Even | PZ127-2-03-S | Connector_PinHeader_1.27mm:PinHeader_2x03_P1.27mm_Vertical_SMD