## Main
Qty | Reference(s) | Value | Footprint | Generic OK | Manufacturer | Manufacturer Part Number | Pixels Part Number
1 | AE2 | ARC | Pixels-dice:ARC_Antenna | N/A | AEM Antennas
6 | C1, C4, C9, C15, C16, C18 | 4.7uF 6.3V 20% | Capacitor_SMD:C_0402_1005Metric | YES | Murata | GRM155R60J475ME87D | SMD-C002
2 | C2, C5 | 8pF 10V 10% | Capacitor_SMD:C_0402_1005Metric | YES | Murata | GRM1555C2A8R0DA01D | SMD-C001
4 | C3, C10, C23, C24 | 0.1uF 10V 20% | Capacitor_SMD:C_0402_1005Metric | YES | Murata | GRM155R61H104KE19D | SMD-C005
3 | C6, C21, C22 | 10nF 25V 10% | Capacitor_SMD:C_0402_1005Metric | YES | Yageo | AC0402KPX7R9BB103 | SMD-C009
1 | C7 | 100pF NP0 10V 5% | Capacitor_SMD:C_0402_1005Metric | YES | Kemet | C0402C101J5GAC7411 | SMD-C003
1 | C8 | 0.8pF 10V 5% NP0 | Pixels-dice:0402_RF | YES | Murata | GCM1555C1HR80BA16D | SMD-C004
1 | C11 | 1.8pF 10V 5% NP0 | Pixels-dice:0402_RF | YES | Murata | GCM1555C1H1R8BA16D | SMD-C004
1 | C13 | 4.7uF 25V 20% | Capacitor_SMD:C_0603_1608Metric | YES | Murata | GRM188R61E475KE11D | SMD-C010
1 | C17 | 22pF 10V 5% | Capacitor_SMD:C_0402_1005Metric | YES | Yageo | CC0402JRNPO9BN220 | SMD-C007
1 | C19 | 33nF 50V 5% NP0 | Capacitor_SMD:C_1206_3216Metric | NO | Murata | GRM3195C1H333JA01J | SMD-C011
1 | D1 | BAV99S | Package_TO_SOT_SMD:SOT-363_SC-70-6 | YES | Nexperia | BAV99S,115 | SMD-D001
8 | D2, D3, D4, D5, D6, D7, D8, D9 | TX1812Z_2020 | Pixels-dice:TX1812Z_2020 | NO | TCWIN | TX1812Z 2020 | SMD-D002-ALT2
1 | L1 | 10uH 100mA 10% | Inductor_SMD:L_0805_2012Metric | YES | Taiyo Yuden | LBR2012T100K | SMD-L001
1 | L2 | 15nH 100mA 5% | Inductor_SMD:L_0402_1005Metric | YES | Taiyo Yuden | HK100515NJ-T | SMD-L002
1 | L3 | 4.7nH 5% | Pixels-dice:0402_RF | YES | Murata | LQG15HN4N7S02D
1 | L4 | 2.2uH 20mA 10% | Inductor_SMD:L_0805_2012Metric | YES | Bourns | CV201210-2R2K | SMD-L004
1 | L5 | 3.9nH 5% | Pixels-dice:0402_RF | YES | Murata | LQG15HS3N9B02D
3 | R1, R7, R13 | 4.02M 1% | Resistor_SMD:R_0402_1005Metric | YES | Vishay | CRCW04024M02FKED | SMD-R003
3 | R2, R8, R14 | 10M 1% | Resistor_SMD:R_0402_1005Metric | YES | Yageo | RC0402FR-0710ML | SMD-R004
1 | R3 | 10k 5% | Resistor_SMD:R_0402_1005Metric | YES | Yageo | RC0402JR-0710KL | SMD-R002
1 | R4 | 402k 1% | Resistor_SMD:R_0402_1005Metric | YES | Yageo | RC0402FR-07402KL | SMD-R001
2 | R5, R10 | 100k 1% | Resistor_SMD:R_0402_1005Metric | YES | Vishay | CRCW0402100KFKEDC | SMD-R006
1 | R6 | 22k 1% | Resistor_SMD:R_0402_1005Metric | YES | Yageo | RC0402FR-0722KL | SMD-R002
1 | R9 | 470k 1% | Resistor_SMD:R_0402_1005Metric | YES | Vishay | CRCW0402470KFKEDC | SMD-R006
2 | R12, R16 | 2.7k 5% | Resistor_SMD:R_0402_1005Metric | YES | Yageo | RC0402JR-072K7L | SMD-R021
1 | U1 | N52810_QFN32 | Package_DFN_QFN:QFN-32-1EP_5x5mm_P0.5mm_EP3.1x3.1mm | NO | Nordic Semiconductor | NRF52810-QCAA-R | SMD-U001
1 | U2 | KXTJ3-1057 | Package_LGA:LGA-12_2x2mm_P0.5mm | NO | Kionix | KXTJ3-1057 | SMD-U002-ALT1
1 | U3 | PJ75AL50SA | Pixels-dice:SOT-23 | NO | PJSEMI | PJ75AL50SA
1 | U4 | LN3435 | Pixels-dice:SOT-23-5 | NO | NATLINEAR | LN3435 | SMD-U004-ALT1
1 | U5 | MCP73832T-2ACI/OT | Package_TO_SOT_SMD:SOT-23-5 | NO | Microchip | MCP73832T-2ACI/OT | SMD-U005
1 | U6 | MT9700 | Pixels-dice:SOT-23-5 | NO | XI'AN Aerosemi Tech | MT9700 | SMD-U006-ALT2
1 | U7 | SN74LVC1G08 | Pixels-dice:SOT-353_SC-70-5 | YES | UMW(Youtai Semiconductor Co., Ltd.) | SN74LVC1G08DCKR | SMD-U007
1 | U8 | TMR1366 | Package_TO_SOT_SMD:SOT-23 | NO | Multi Dimension | TMR1366S | SMD-U008-ALT8
1 | Y1 | 32MHz 40ppm | Pixels-dice:Crystal_SMD_2016-4Pin_2.0x1.6mm | YES | Murata | XRCGB32M000F2P00R0 | SMD-Y001