## Main
Source: | C:\Projects\Pixels-dice\Electrical\Charger\ChargerV15.1\Main.kicad_sch
Date: | 2023-02-12 20:26
Item | Qty | Reference(s) | Value | Footprint | LCSC Part Number | Manufacturer | Part Number | Pixels Part Number
1 | 3 | C1, C6, C7 | 0.1uF 16V | Capacitor_SMD:C_0603_1608Metric | C66501 | Samsung Electro-Mechanics | CL10B104KO8NNNC | SMD-C101
2 | 2 | C2, C5 | 47uF 10V 20% X5R | Capacitor_SMD:C_1206_3216Metric | C312983 | Murata | GRM31CR61A107ME05L | SMD-C102
3 | 1 | C3 | 100nF 50V NP0 | Capacitor_SMD:C_1206_3216Metric | C21812 | Murata | GRM31C5C1H104JA01L | SMD-C103
4 | 1 | C4 | 56nF 50V NP0 | Capacitor_SMD:C_1206_3216Metric | C441752 | Murata | GRM31M5C1H563JA01L | SMD-C104
5 | 1 | D1 | D_TVS | Pixels-dice:DFN | C5210979 | Murata | LXES1UTAA1-157
6 | 1 | D2 | LED | LED_SMD:LED_0603_1608Metric | C125099 | Lite-On | LTST-C191KRKT
7 | 1 | F1 | 250mA 150mR | Fuse:Fuse_1206_3216Metric | C2977524 | BHFUSE | BSMD1206-025-33V
8 | 1 | J1 | TX_Coil | Pixels-dice:TX Coil |  |  |  | THT-TXCOIL-1
9 | 1 | J6 | Coil B | TestPoint:TestPoint_THTPad_D2.0mm_Drill1.0mm
10 | 1 | J8 | USB_C_Receptacle_USB2.0 | Pixels-dice:USB-C-SMD_10P-P1.00-L6.8-W8.9 | C283540 | Korean Hroparts Elec | TYPE-C-31-M-17 | SMD-J108
11 | 1 | J9 | Coil A | TestPoint:TestPoint_THTPad_D2.0mm_Drill1.0mm
12 | 2 | R1, R2 | 5.1k 1% | Resistor_SMD:R_0402_1005Metric | C25905 | UNI-ROYAL(Uniroyal Elec) | 0402WGF5101TCE | SMD-R101
13 | 1 | R3 | 250k 1% | Resistor_SMD:R_0402_1005Metric |  | UNI-ROYAL(Uniroyal Elec)
14 | 1 | R4 | 120k 1% | Resistor_SMD:R_0402_1005Metric |  | UNI-ROYAL(Uniroyal Elec)
15 | 1 | R5 | 0.4R | Resistor_SMD:R_1206_3216Metric |  | YAGEO
16 | 1 | R6 | 1.5k 1% | Resistor_SMD:R_0402_1005Metric | C25543 | UNI-ROYAL(Uniroyal Elec) | 0402WGJ0102TCE
17 | 1 | U1 | XKT520 | Pixels-dice:SOIC-8_3.9x4.9mm_P1.27mm
18 | 1 | W1 | 5V | Pixels-dice:TEST_PIN
19 | 1 | W2 | R3 | Pixels-dice:TEST_PIN
20 | 1 | W3 | LED | Pixels-dice:TEST_PIN
21 | 1 | W4 | FB | Pixels-dice:TEST_PIN
22 | 1 | W5 | GND | Pixels-dice:TEST_PIN
23 | 1 | W6 | OUT | Pixels-dice:TEST_PIN
24 | 1 | W7 | PVSS | Pixels-dice:TEST_PIN
25 | 1 | W9 | VBUS | Pixels-dice:TEST_PIN