## Main
Source: | C:\Projects\Pixels-dice\Electrical\Large Charging Case\LCCV3.2\Main.kicad_sch
Date: | 2023-02-12 20:26
Item | Qty | Reference(s) | Value | Footprint | Generic OK | LCSC Part Number | Manufacturer | Manufacturer Part Number | Pixels Part Number
1 | 1 | AE1 | Antenna_Chip | Pixels-dice:CHIP_ANT | NO |  | Microgate | MGMA3216H2450-A02
2 | 16 | C1, C2, C12, C16, C20, C24, C28, C32, C36, C44, C45, C47, C48, C52, C53, C56 | 10uF 10V 20% | Capacitor_SMD:C_0603_1608Metric | YES |  | Murata | GRM188R61A106ME69D | SMD-C002
3 | 32 | C3, C4, C10, C11, C15, C19, C23, C27, C31, C35, C39, C40, C41, C42, C43, C49, C50, C55, C59, C60, C61, C62, C63, C64, C65, C66, C67, C68, C69, C70, C71, C72 | 0.1uF 10V 20% | Capacitor_SMD:C_0402_1005Metric | YES | C2168305 | Murata | GRM155R61H104KE19D
4 | 2 | C5, C6 | 8pF 10V 10% | Capacitor_SMD:C_0402_1005Metric | YES | C521082 | Murata | GRT1555C2A8R0DA02 | SMD-C001
5 | 1 | C7 | 100pF NP0 10V 5% | Capacitor_SMD:C_0402_1005Metric | YES | C2188957 | Murata | GCM1555C1H101JA16J | SMD-C003
6 | 2 | C8, C9 | 0.8pF 10V 5% NP0 | Pixels-dice:0402_RF | YES |  | Murata | GJM1555C1HR80BB01 | SMD-C004
7 | 8 | C13, C17, C21, C25, C29, C33, C37, C57 | 100nF 50V NP0 | Capacitor_SMD:C_1206_3216Metric | NO | C21812 | Murata | GRM31C5C1H104JA01L
8 | 8 | C14, C18, C22, C26, C30, C34, C38, C58 | 56nF 50V NP0 | Capacitor_SMD:C_1206_3216Metric | NO | C441752 | Murata | GRM31M5C1H563JA01L
9 | 1 | C46 | 3.3nF 10V 20% | Capacitor_SMD:C_0402_1005Metric | YES |  | Murata | GCM1555C1H220JA16J | SMD-C007
10 | 1 | C54 | 10nF 25V 10% | Capacitor_SMD:C_0402_1005Metric | YES | C2175791 | Murata | GRM155R71H103KA88 | SMD-C009
11 | 3 | D1, D2, D3 | TX1812Z_2020 | Pixels-dice:TX1812Z_2020 | NO | C784564 | TCWIN | TC2020RGB-3CJH-TX1812Z5 | SMD-D002-ALT2
12 | 1 | D4 | BAT54C | Package_TO_SOT_SMD:SOT-23 | YES | C37704 | Nexperia | BAT54C,215
13 | 1 | D5 | D_TVS | Pixels-dice:DFN |  |  | Murata | LXES1UTAA1-157
14 | 1 | F1 | 1500mA <150mR | Fuse:Fuse_1206_3216Metric | YES | C135341 | Shenzhen JDT Fuse | ASMD1206-150
15 | 1 | J1 | Conn_02x05_Odd_Even | Connector_PinHeader_1.27mm:PinHeader_2x05_P1.27mm_Vertical_SMD | YES | C2962219 | XKB Connectivity | X1270WVS-2x05B-6TV01
16 | 8 | J2, J5, J8, J11, J14, J17, J20, J25 | Coil B | TestPoint:TestPoint_THTPad_D2.0mm_Drill1.0mm
17 | 8 | J3, J6, J9, J12, J15, J18, J21, J26 | TX_Coil | Pixels-dice:TX Coil
18 | 8 | J4, J7, J10, J13, J16, J19, J22, J27 | Coil A | TestPoint:TestPoint_THTPad_D2.0mm_Drill1.0mm
19 | 1 | J23 | USB_C_Receptacle_USB2.0 | Pixels-dice:USB-C-SMD_10P-P1.00-L6.8-W8.9 | NO | C283540 | Korean Hroparts Elec | TYPE-C-31-M-17
20 | 1 | J24 | Conn_01x03 | Pixels-dice:Battery_Socket_1.5mm_3PIN |  |  | ZH CONNECTOR | S3B-ZR-SM4A-TF
21 | 1 | L1 | 10uH 100mA 10% | Inductor_SMD:L_0805_2012Metric | YES | C223269 | Murata | LQM21FN100M80L | SMD-L001
22 | 1 | L2 | 15nH | Inductor_SMD:L_0402_1005Metric | YES | C87189 | Murata | LQG15HS15NJ02D
23 | 1 | L3 | 1.5nH 5% | Pixels-dice:0402_RF | YES |  | Murata | LQG15WZ1N5B02D
24 | 1 | L4 | 2.2uH 1.5A 10% | Pixels-dice:SPM6530 | YES | C76857 | TDK | SPM6530T-2R2M
25 | 1 | L6 | 3.9nH 5% | Pixels-dice:0402_RF | YES |  | Murata | LQG15HS3N9B02D
26 | 1 | P1 | heard4 | Pixels-dice:4x2.54mm_SMD
27 | 1 | R1 | 10k 5% | Resistor_SMD:R_0402_1005Metric | YES | C25744 | UNI-ROYAL(Uniroyal Elec) | 0402WGF1002TCE
28 | 1 | R2 | 1k 1% | Resistor_SMD:R_0402_1005Metric | YES | C11702 | UNI-ROYAL(Uniroyal Elec) | 0402WGF1001TCE
29 | 8 | R3, R5, R7, R9, R11, R13, R15, R37 | 200k 1% | Resistor_SMD:R_0402_1005Metric | YES | C25764 | UNI-ROYAL(Uniroyal Elec) | 0402WGF2003TCE
30 | 8 | R4, R6, R8, R10, R12, R14, R16, R38 | 84.5k 1% | Resistor_SMD:R_0402_1005Metric | YES | C26988 | UNI-ROYAL(Uniroyal Elec) | 0402WGF8452TCE
31 | 1 | R17 | 82K 1% | Resistor_SMD:R_0402_1005Metric | YES |  | UNI-ROYAL(Uniroyal Elec) | 0402WGF8202TCE
32 | 1 | R18 | 120k 1% | Resistor_SMD:R_0402_1005Metric | YES |  | UNI-ROYAL(Uniroyal Elec) | 0402WGF1203TCE
33 | 16 | R21, R25, R28, R32, R39, R43, R44, R48, R49, R53, R54, R58, R59, R63, R64, R68 | 100k 0.1% | Resistor_SMD:R_0402_1005Metric | NO | C2859301 | UNI-ROYAL(Uniroyal Elec) | TC0225B1003TCC
34 | 16 | R22, R24, R29, R31, R40, R42, R45, R47, R50, R52, R55, R57, R60, R62, R65, R67 | 2k 0.1% | Resistor_SMD:R_0402_1005Metric | YES | C852711 | YAGEO | RT0402BRD072KL
35 | 8 | R23, R30, R41, R46, R51, R56, R61, R66 | 100mR 0.5W 1% | Resistor_SMD:R_2010_5025Metric | NO | C309644 | YAGEO | RL2010FK-070R1L
36 | 2 | R26, R27 | 5.1k 1% | Resistor_SMD:R_0402_1005Metric | YES | C25905 | UNI-ROYAL(Uniroyal Elec) | 0402WGF5101TCE
37 | 1 | R34 | 4.02M 1% | Resistor_SMD:R_0402_1005Metric | YES | C423177 | UNI-ROYAL(Uniroyal Elec) | 0402WGF4024TCE | SMD-R003
38 | 1 | R36 | 10M 1% | Resistor_SMD:R_0402_1005Metric | YES | C26082 | UNI-ROYAL(Uniroyal Elec) | 0402WGF1005TCE | SMD-R004
39 | 1 | R69 | 1R 5% | Resistor_SMD:R_0402_1005Metric | YES |  | UNI-ROYAL(Uniroyal Elec) | 0402WGJ010JTCE | SMD-R006
40 | 1 | SW1 | SW_Push | Pixels-dice:TSB002 | NO | C2888889 | BZCN | TSB001A3526A02
41 | 1 | U1 | N52810_QFN32 | Package_DFN_QFN:QFN-32-1EP_5x5mm_P0.5mm_EP3.1x3.1mm | NO |  | Nordic Semiconductor | NRF52810-QCAA-R | SMD-U001
42 | 8 | U2, U4, U6, U8, U10, U12, U14, U23 | XKT001 | Package_TO_SOT_SMD:SOT-23-6 | NO |  | XKT | XKT-001
43 | 8 | U3, U5, U7, U9, U11, U13, U15, U24 | XKT335 | Pixels-dice:SOIC-8_3.9x4.9mm_P1.27mm | NO |  | XKT | XKT-335
44 | 1 | U16 | ETA9882 | Pixels-dice:ESSOP10 |  |  | ETA Semiconductor Limited | ETA9882E10
45 | 1 | U17 | 74HC4051PW | Package_SO:SSOP-16_4.4x5.2mm_P0.65mm | NO |  | Nexperia | 74HC4051PW,118
46 | 2 | U18, U20 | LM2902 | Package_SO:TSSOP-14_4.4x5mm_P0.65mm |  | C46864 | Texas Instrument | LM2902PWR
47 | 1 | U19 | 74HCT259 | Package_SO:SSOP-16_4.4x5.2mm_P0.65mm | NO |  | Nexperia | 74HCT259D
48 | 1 | U21 | DIO7929 | Package_TO_SOT_SMD:SOT-23-6 |  |  | DIOO | DIO7929
49 | 1 | U22 | ME6215 | Pixels-dice:SOT-23-5 | NO |  | MICRONE(Nanjing Micro One Elec) | ME6215C30M5G
50 | 1 | W1 | LED_DATA1 | Pixels-dice:TestPoint_1.5x1.5_Drill0.9mm
51 | 4 | W2, W3, W44, W45 | GND | Pixels-dice:TestPoint_1.5x1.5_Drill0.9mm
52 | 24 | W4, W5, W8, W9, W10, W13, W14, W15, W18, W19, W20, W23, W24, W25, W28, W29, W30, W33, W34, W35, W38, W71, W72, W75 | R | Pixels-dice:TEST_PIN
53 | 1 | W6 | +5VD | Pixels-dice:TestPoint_1.5x1.5_Drill0.9mm
54 | 8 | W7, W12, W17, W22, W27, W32, W37, W74 | D | Pixels-dice:TEST_PIN
55 | 1 | W39 | ENABLE0 | Pixels-dice:TestPoint_1.5x1.5_Drill0.9mm
56 | 1 | W40 | OUT0 | Pixels-dice:TestPoint_1.5x1.5_Drill0.9mm
57 | 1 | W41 | A2 | Pixels-dice:TestPoint_1.5x1.5_Drill0.9mm
58 | 1 | W42 | A1 | Pixels-dice:TestPoint_1.5x1.5_Drill0.9mm
59 | 1 | W43 | A0 | Pixels-dice:TestPoint_1.5x1.5_Drill0.9mm
60 | 1 | W47 | OUT | Pixels-dice:TestPoint_1.5x1.5_Drill0.9mm
61 | 1 | W48 | SENSE_EN | Pixels-dice:TestPoint_1.5x1.5_Drill0.9mm
62 | 1 | W57 | CHARGER_EN | Pixels-dice:TestPoint_1.5x1.5_Drill0.9mm
63 | 1 | W58 | CHARGER_LATCH | Pixels-dice:TestPoint_1.5x1.5_Drill0.9mm
64 | 1 | W59 | CHARGER_CLR | Pixels-dice:TEST_PIN
65 | 1 | W61 | VBUS | Pixels-dice:TestPoint_1.5x1.5_Drill0.9mm
66 | 1 | W62 | 5V | Pixels-dice:TEST_PIN
67 | 1 | W65 | VBOOST | Pixels-dice:TestPoint_1.5x1.5_Drill0.9mm
68 | 1 | W68 | VDD | Pixels-dice:TestPoint_1.5x1.5_Drill0.9mm
69 | 1 | W70 | VBAT_S | Pixels-dice:TestPoint_1.5x1.5_Drill0.9mm
70 | 1 | W76 | BTN | Pixels-dice:TestPoint_1.5x1.5_Drill0.9mm
71 | 1 | Y1 | 32MHz 40ppm | Pixels-dice:Crystal_SMD_2016-4Pin_2.0x1.6mm | YES | C527602 | Murata | XRCGB32M000F2P00R0 | SMD-Y001