## Main
Source: | C:\Projects\Pixels-dice\Electrical\Dice\D20\D20v15\Main.kicad_sch
Date: | 2022-12-16 21:39
Item | Qty | Reference(s) | Value | Footprint | Generic OK | Manufacturer | Manufacturer Part Number
1 | 1 | AE1 | Antenna_Chip | Pixels-dice:CHIP_ANT | NO | Microgate | MGMA3216H2450-A02
2 | 3 | C1, C4, C18 | 4.7uF 10V 20% | Pixels-dice:C_0402_1005Metric | YES | Murata | GRM155R61A475MEAAJ
3 | 2 | C2, C5 | 8pF 10V 10% | Pixels-dice:C_0402_1005Metric | YES | Murata | GRT1555C2A8R0DA02
4 | 5 | C3, C10, C23, C24, C25 | 0.1uF 10V 20% | Pixels-dice:C_0402_1005Metric | YES | Murata | GRM155R61H104KE19D
5 | 1 | C7 | 100pF NP0 10V 5% | Pixels-dice:C_0402_1005Metric | YES | Murata | GCM1555C1H101JA16J
6 | 1 | C8 | 0.8pF 10V 5% C0G | Pixels-dice:0402_RF | YES | Murata | GJM1555C1HR80BB01
7 | 2 | C9, C16 | 10uF 10V 20% | Pixels-dice:C_0402_1005Metric | YES | Murata | GRM155R61A106ME11D
8 | 1 | C12 | 0.5pF 10V 5% C0G | Pixels-dice:0402_RF | YES | Murata | GJM1555C1HR50BB01
9 | 1 | C13 | 4.7uF 25V 20% | Capacitor_SMD:C_0603_1608Metric | YES | Murata | GRM188R61E475KE11D
10 | 1 | C15 | 22uF 10V 20% | Capacitor_SMD:C_0603_1608Metric | YES | Murata | GRM188R61A226ME15D
11 | 1 | C19 | 33nF 50V 5% NP0 | Capacitor_SMD:C_1206_3216Metric | NO | Murata | GRM3195C1H333JA01J
12 | 2 | C21, C22 | 10nF 25V 10% | Pixels-dice:C_0402_1005Metric | YES | Murata | GRM155R71H103KA88
13 | 1 | D1 | BAV99S | Package_TO_SOT_SMD:SOT-363_SC-70-6 | YES | Nexperia | BAV99S,115
14 | 20 | D2, D3, D4, D5, D6, D7, D8, D9, D10, D11, D12, D13, D14, D15, D16, D17, D18, D19, D20, D21 | TX1812Z_2020 | Pixels-dice:TX1812Z_2020 | NO | TCWIN | TX1812Z 2020
18 | 1 | L1 | 10uH 100mA 20% | Inductor_SMD:L_0805_2012Metric | YES | Murata | LQM21FN100M80L
19 | 1 | L2 | 15nH 100mA 5% | Inductor_SMD:L_0402_1005Metric | YES | Murata | LQG15HS15NJ02D
20 | 1 | L3 | 1.8nH 5% | Pixels-dice:0402_RF | YES | Murata | LQG15HZ1N8C02D
21 | 1 | L5 | 3.9nH 5% | Pixels-dice:0402_RF | YES | Murata | LQG15HS3N9B02D
24 | 3 | R1, R2, R7 | 4.02M 1% | Pixels-dice:R_0402_1005Metric | YES | UNI-ROYAL(Uniroyal Elec) | 0402WGF4024TCE
25 | 1 | R3 | 10k 5% | Pixels-dice:R_0402_1005Metric | YES | UNI-ROYAL(Uniroyal Elec) | 0402WGJ0103TCE
26 | 4 | R4, R5, R9, R10 | 100k 1% | Pixels-dice:R_0402_1005Metric | YES | UNI-ROYAL(Uniroyal Elec) | 0402WGF1003TCE
27 | 1 | R6 | 22k 1% | Pixels-dice:R_0402_1005Metric | YES | UNI-ROYAL(Uniroyal Elec) | 0402WGF2202TCE
28 | 1 | R8 | 10M 1% | Pixels-dice:R_0402_1005Metric | YES | UNI-ROYAL(Uniroyal Elec) | 0402WGF1005TCE
29 | 2 | R12, R16 | 2.7k 5% | Pixels-dice:R_0402_1005Metric | YES | UNI-ROYAL(Uniroyal Elec) | 0402WGJ0272TCE
30 | 1 | TH1 | NTC 100k @ 25C | Pixels-dice:R_0402_1005Metric | NO | TDK | NTCG104EF104FT1X
31 | 1 | U1 | N52810_QFN32 | Package_DFN_QFN:QFN-32-1EP_5x5mm_P0.5mm_EP3.1x3.1mm | NO | Nordic Semiconductor | NRF52810-QCAA-R
32 | 1 | U2 | KXTJ3-1057 | Package_LGA:LGA-12_2x2mm_P0.5mm | NO | Kionix | KXTJ3-1057
33 | 1 | U3 | PJ75AL50SA | Pixels-dice:SOT-23 | NO | PJSEMI | PJ75AL50SA
34 | 1 | U4 | ME6215 | Pixels-dice:SOT-23-5 | NO | MICRONE(Nanjing Micro One Elec) | ME6215C30M5G
35 | 1 | U5 | MCP73832T-2ACI/OT | Package_TO_SOT_SMD:SOT-23-5 | NO | Microchip | MCP73832T-2ACI/OT
36 | 1 | U6 | MT9700 | Pixels-dice:SOT-23-5 | NO | XI'AN Aerosemi Tech | MT9700
37 | 1 | U7 | 74AHC1G08 | Pixels-dice:SOT-353_SC-70-5 | YES | UMW(Youtai Semiconductor Co., Ltd.) | SN74LVC1G08DCKR
38 | 1 | U8 | TMR1366 | Package_TO_SOT_SMD:SOT-23 | NO | Multi Dimension | TMR1366S
57 | 1 | Y1 | 32MHz 40ppm | Pixels-dice:Crystal_SMD_2016-4Pin_2.0x1.6mm | YES | Murata | XRCGB32M000F2P00R0